## Sheet1
Twin Otter flying over EAST SLOPE towers, VAD profiles avaialable for times in orange (MDT) |  |  |  |  | UU-HALO ground-based lidar | scanning mode |  | UTC [hhmm]
data available / (yes/no)
mission 1 | UTC | Local Daylight Time
2013-10-06 | 21:10 | 15:10 | S-N at 4000 m MSL |  | no | VAD | 8 angles (45deg) at el:70 | 2226 | +Every 15 min
PM FLIGHT | 22:00 | 16:00 | E-W at 4000 m MSL |  | no | DBS | El:70 | 2227 | +Every 15 min
| 23:00 | 17:00 | S-N at 2000 m MSL | more over ridge than over slope | YES | RHI | Az: 280, El: 0-10 | 2231 | +Every 15 min
[6 empty] | RHI | Az: 100, El: 0-10 | 2232 | +Every 15 min
[6 empty] | RHI | Az: 190, El: 0-10 | 2228 | +Every 15 min
[6 empty] | RHI | Az: 010, El: 0-10 | 2229 | +Every 15 min
mission 2
2013-10-07 | 16:30 | 10:30 | S-N at 4000 m MSL |  | YES | RHI: Az: 4 ; el :0-90 – Continuous Scans
AM FLIGHT | 17:20 | 11:20 | E-W at 4000 m MSL |  | YES | RHI: Az: 4 ; el :0-90 – Continuous Scans
| 18:30-19:15 | 12:30-13:15 | frequent low level overpasses between 1500 and 2500 MSL |  | YES | RHI: Az: 4 ; el :0-90 – Continuous Scans
mission 3
2013-10-09 | 22:15 | 16:15 | S-N at 4000 m MSL |  | YES | VAD | 8 angles (45deg) at el:70 | 2139 | +Every 15 min
PM FLIGHT | 23:00 | 17:00 | E-W at 4000 m MSL |  | YES | DBS | El:70 | 2125 | +Every 15 min
| 00-01:00 | 18:00-19:00 | frequent low level overpasses between 2000 and 3000 MSL |  | YES | RHI | Az: 280, El: 0-10 | 2144 | +Every 15 min
[6 empty] | RHI | Az: 100, El: 0-10 | 2145 | +Every 15 min
[6 empty] | RHI | Az: 190, El: 0-10 | 2140 | +Every 15 min
[6 empty] | RHI | Az: 010, El: 0-10 | 2127 | +Every 15 min
mission 4
2013-10-10 | 16:25 | 10:25 | S-N at 4000 m MSL |  | YES | VAD | 8 angles (45deg) at el:70 | 1549 | +Every 24 min
AM FLIGHT | 17:15 | 11:15 | E-W at 4000 m MSL |  | YES | DBS | El:70 | 1550 | +Every 24 min
| 18:30-19:30 | 12:30-13:30 | frequent low level overpasses between 1500 and 2500 MSL |  | YES | RHI | Az: 280, El: 0-10 | 1559 | +Every 24 min
[6 empty] | RHI | Az: 100, El: 0-10 | 1601 | +Every 24 min
[6 empty] | RHI | Az: 190, El: 0-10 | 1550 | +Every 24 min
[6 empty] | RHI | Az: 010, El: 0-10 | 1503 | +Every 24 min
mission 5
2013-10-14 | 16:10 | 10:10 | N-S at 4000 m MSL | more over ridge than over slope | YES | RHI: Az: 4 ; el :0-180 – Continuous Scans
AM FLIGHT | 16:53 | 10:53 | E-W at 4000 m MSL |  | YES | RHI: Az: 4 ; el :0-180 – Continuous Scans
| 18-18:30 | 12-12:30 | frequent low level overpasses around 2000 MSL |  | YES | RHI: Az: 4 ; el :0-180 – Continuous Scans
mission 6
2013-10-14 | 21:18 | 15:19 | S-N at 4000 m MSL |  | YES | RHI: Az: 4 ; el :0-180 – Continuous Scans
PM FLIGHT | 22:18 | 16:18 | E-W at 4000 m MSL |  | YES | RHI: Az: 4 ; el :0-180 – Continuous Scans
| 23:30-00:30 | 17:30-18:30 | frequent low level overpasses between 2000 and 2750 MSL |  | YES | RHI: Az: 4 ; el :0-180 – Continuous Scans
mission 7
2013-10-17 | 20:15 | 14:15 | S-N at 4000 m MSL |  | YES, but clear air & limited returns | VAD | 8 angles (45deg) at el:70 | 1952 | +Every 15 min
PM FLIGHT | 21:10 | 15:10 | E-W at 4000 m MSL |  | YES, but clear air & limited returns | DBS | El:70 | 1946 | +Every 6 or 9 min
| 22:20-23:10 | 16:20-17:10 | frequent low level overpasses between 2000 and 3000 MSL |  | YES, but clear air & limited returns | RHI | Az: 280, El: 0-180 | 1954 | +Every 15 min
[6 empty] | RHI | Az: 010, El: 0-180 | 1953 | +Every 15 min